## Goth - Ghent
Ships Deployed | 3 | BASELINE
Sailings per Week |  | 2014 |  |  |  | 130
6
ROUTE | SHIP | Fuel ME per hour SAILING per ship | Fuel AE per hour SAILING per ship | Fuel port per hour berth | HOURS BERTH PER WEEK | HOURS SAILING PER WEEK |  | Distance per Week | Average Speed
Baseline | Ship A | 2 | 0.18 | 0.25 | 38 | 130 |  | 2347.6667 | 18.059
GOTHENBURG GHENT | Ship B | 2.1 | 0.15 | 0.27
| Ship C | 1.87 | 0.15 | 0.18
| Ship D | 1.93 | 0.17 | 0.12
| SHIP | WEEKLY FUEL CONSUMPTION
| Ship A | 86.6667 | 7.8 | 3.1667 | 97.6333
Baseline | Ship B | 91 | 6.5 | 3.42 | 100.92
Total Fuel Consumption WEEK | Ship C | 81.0333 | 6.5 | 2.28 | 89.8133
| Ship D | 83.6333 | 7.3667 | 1.52 | 92.52
| Average | 85.5833 | 7.0417 | 2.5967 | 95.2217
SPEED OR FREQUENCY ALTERATIONS
Slow Steaming extra 1 Hour | SHIP | ME Sailing | AE Sailing | AE+Boilers BERTH | NEW Hours berth per week | New Sailing Hours
extra hours: | Ship A | 2 | 0.18 | 0.25 | 38 | 130 |  | 2347.6667 | 18.059
0 | Ship B | 2.1 | 0.15 | 0.27 | New Idle Berth Hours
Ships Deployed | Ship C | 1.87 | 0.15 | 0.18 | 0
3 | Ship D | 1.93 | 0.17 | 0.12
New Sailings per Week
6 | SHIP | WEEKLY FUEL CONSUMPTION
Proposed Exponent | Ship A | 86.6667 | 7.8 | 3.1667 | [8 empty] | CO2 |  |  | SO2
3.5 | Ship B | 91 | 6.5 | 3.42 | [5 empty] | 0 | 0 | 0 | 0 | 0 | 0 | 0 | 0 | 0
| Ship C | 81.0333 | 6.5 | 2.28 | [5 empty] | 0 | 0 | 0 | 0 | 0 | 0 | 0 | 0 | 0
| Ship D | 83.6333 | 7.3667 | 1.52 | [5 empty] | 0 | 0 | 0 | 0 | 0 | 0 | 0 | 0 | 0
| Total | 256.75 | 21.125 | 7.79 | [5 empty] | 0 | 0 | 0 | 0 | 0 | 0 | 0 | 0 | 0
[10 empty] | 171.1667 | 14.0833 | 5.1933 | 533.013 | 43.8555 | 16.172 | 342.3333 | 28.1667 | 10.3867
Instructions on Using this Software: This file allows the examination of the effects of a change of sailing speed, or sailing frequency to the Gothenburg - Ghent service. The change of speed is automatically calculated once the user provides the Input (extra hours of sailing, this can be positive or negative - faster service -) It allows the estimation of the new fuel consumption, assuming that the change is for 1 week of normal (high-season) service. The baseline fuel consumptions for the 4 vessels deployed in the route are given based on the sailing schedule of 2015, with some changes to the actual consumption due to confidentiality. The new fuel consumption is calculated based on the use of the 'propeller law', with an exponent that has been calibrated based on real data (taking into consideration weather effects). The file also calculates the emissions change, and some graphs are automatically created to show this difference. For the vessel-swapping measure, it is necessary to compare emissions from vessels deployed in other routes. Due to confidentiality these will not be uploaded publicly. For more information, read the Public report on Task 3.1 ---> Should you require to change more parameters, please contact either of the following DTU team members: Harilaos Psaraftis hnpsar@dtu.dk Thalis Zis tzis@dtu.dk
LEGEND | [15 empty] | 1000
This means INPUT
This means Result
Link To Reports
[5 empty] | Cruise Emissions (Main Engine) | Cruise Emissions (Aux. Engine) | Port Emissions